## BOM and cost - minimal
Quantity | Description | Reference document (see datasheet folder) | Quotations per unit | [12 empty] | Average total price
|  |  | Price 1 |  |  |  | Price 2 |  |  |  | Price 13 |  |  |  | Average unit price
|  |  | Unit price | Manufacter Part. No. | Retail | Link | Unit price | Manufacter Part. No. | Retail | Link | Unit price | Manufacter Part. No. | Retail | Link
3 | 0.1uF electrolytic capacitor | 1 | 0.064 | MCRH100V104M5X11 | Farnell | https://pt.farnell.com/multicomp/mcrh100v104m5x11/cap-0-1-f-100v-20/dp/1902938 | 0.228 | MCRH100V104M5X11 | Newark | https://www.newark.com/multicomp/mcrh100v104m5x11/aluminium-electrolytic-capacitor/dp/55T0578 | 0.034 | MCRH100V104M5X11 | element14 | https://sg.element14.com/multicomp/mcrh100v104m5x11/cap-0-1-f-100v-20/dp/1902938 | 0.10867 | 0.326
2 | 10 uF electrolytic capacitor | 2 | 0.157 | ECA1EAK100X | Farnell | https://pt.farnell.com/panasonic/eca1eak100x/cap-10-f-25v-20/dp/8766754 | 0.254 | ECA1EAK100X | Newark | https://www.newark.com/panasonic/eca1eak100x/aluminum-electrolytic-capacitor/dp/38K1156 | 0.258 | ECA1EAK100X | element14 | https://sg.element14.com/panasonic/eca1eak100x/cap-10-f-25v-20/dp/8766754 | 0.223 | 0.446
3 | 10kΩ resistor | 3 | 0.0578 | MCCFR0W8J0103A20 | Farnell | https://pt.farnell.com/multicomp-pro/mccfr0w8j0103a20/carbon-film-resistor-10kohm-125mw/dp/1128067?st=10%20k%20resistor | 0.006 | MCCFR0W8J0103A20 | Newark | https://www.newark.com/multicomp-pro/mccfr0w8j0103a20/carbon-film-resistor-10kohm-125mw/dp/58K5083 | 0.009 | 1-2199298-9 | element14 | https://sg.element14.com/multicomp-pro/mccfr0w8j0103a20/carbon-film-resistor-10kohm-125mw/dp/1128067 | 0.024267 | 0.0728
1 | 16MHz crystal | 4 | 0.476 | A-16.000-18 | Farnell | https://pt.farnell.com/raltron/a-16-000-18/crystal-16mhz-18pf-hc-49u/dp/1385933?st=16%20mhz%20crystal | 0.426 | A-16.000-18 | Newark | https://www.newark.com/raltron/a-16-000-18/crystal-16mhz-18pf-hc-49u/dp/18M8537 | 0.428 | A-16.000-18 | element14 | https://sg.element14.com/raltron/a-16-000-18/crystal-16mhz-18pf-hc-49u/dp/1385933 | 0.44333 | 0.44333
1 | 28-pin microprocessor socket | 5 | 0.597 | 1-2199298-9 | Farnell | https://pt.farnell.com/te-connectivity/1-2199298-9/ic-socket-dip-28pos-th/dp/2445626?st=28%20pin%20socket | 0.89 | 1-2199298-9 | Digikey | https://www.digikey.pt/en/products/detail/1-2199298-9/A120353-ND/5022045 | 0.696 | 1-2199298-9 | TE connectivity | https://www.te.com/usa-en/product-1-2199298-9.html?te_bu=Cor&te_type=srch&te_campaign=oct_usa_cor-oct-usa-srch-smbmktg-fy23-octopart-feed_sma-2210_1&elqCampaignId=147303 | 0.72767 | 0.72767
1 | ATMega328p | 29 | 3.39 | ATMEGA328P-PU | Farnell | https://pt.farnell.com/microchip/atmega328p-pu/mcu-8bit-atmega-20mhz-dip-28/dp/1715487?st=atmega328p | 2.8 | ATMEGA328P-PU | TME | https://www.tme.eu/en/details/atmega328p-pu/8-bit-avr-family/microchip-atmel | 2.61 | ATMEGA328P-PU | Microchip | https://www.microchipdirect.com/product/ATMEGA328P-PU?productLoaded=true | 2.9333 | 2.9333
4 | 220Ω resistor | 6 | 0.012 | CFR25J220R | Farnell | https://pt.farnell.com/te-connectivity/cfr25j220r/res-220r-5-330mw-axial-carbon/dp/2329643?st=220%20resistor | 0.039 | CFR25J220R | TE Store | https://www.te.com/usa-en/product-5-1623930-4.html | 0.1 | CFR25J220R | Digikey | https://www.digikey.pt/en/products/detail/CFR25J220R/A141517CT-ND/9648730 | 0.050333 | 0.20133
2 | 22pf ceramic capacitor | 7 | 0.306 | S220K25SL0N63L6R | Farnell | https://pt.farnell.com/vishay/s220k25sl0n63l6r/cap-22pf-1-kv-10-sl/dp/2860152 | 0.46 | S220K25SL0N63L6R | Mouser | https://pt.mouser.com/ProductDetail/Vishay-BC-Components/S220K25SL0N63L6R | 0.41 | S220K25SL0N63L6R | Digikey | https://www.digikey.pt/en/products/detail/S220K25SL0N63L6R/1270PH-ND/2356806 | 0.392 | 0.784
2 | 4.7kΩ resistor | 8 | 0.014 | LR0204F4K7 | Farnell | https://pt.farnell.com/te-connectivity/lr0204f4k7/res-4k7-1-250mw-axial-metal-film/dp/2329947 | 0.05802 | LR0204F4K7 | TE Store | https://www.te.com/usa-en/product-1622247-1.html | 0.043 | LR0204F4K7 | Avnet | https://www.avnet.com/shop/us/products/te-connectivity/lr0204f4k7-3074457345645031254 | 0.03834 | 0.07668
1 | DC input jack | 9 | 0.599 | DCJ200-10-A-K1-K | Farnell | https://www.avnet.com/shop/us/products/te-connectivity/lr0204f4k7-3074457345645031254?CMP=EMA_Octopart_inventoryfeed_VSE | 0.863 | DCJ200-10-A-K1-K | Newark | https://www.newark.com/gct-global-connector-technology/dcj200-10-a-k1-k/dc-power-jack-5a-20vdc-black/dp/75Y6644 | 0.639 | DCJ200-10-A-K1-K | element14 | https://sg.element14.com/gct-global-connector-technology/dcj200-10-a-k1-k/dc-power-jack-5a-20vdc-black/dp/2673246 | 0.70033 | 0.70033
1 | LM7805 | 10 | 0.957 | MC7805ACTG | Farnell | https://pt.farnell.com/on-semiconductor/mc7805actg/ic-v-reg-5-0v-7805-to-220-3/dp/9664505?ost=lm7805&iscrfnonsku=true | 0.86 | MC7805ACTG | Digikey | https://www.digikey.pt/en/products/detail/MC7805ACTG/MC7805ACTGOS-ND/1481210 | 0.87 | MC7805ACTG | Mouser | https://pt.mouser.com/ProductDetail/onsemi/MC7805ACTG?qs=%252B9%2Fcbd0IE0S3%2FunkJ%2FONRg%3D%3D | 0.89567 | 0.89567
12 | Molex 2 pins 180° header | 11 | 0.22 | 22-23-2021 | Farnell | https://pt.farnell.com/molex/22-23-2021/connector-header-2pos-1row-2-54mm/dp/1462926?MER=TARG-MER-PDP-RECO-STM71168 | 0.18 | 22-23-2021 | Mouser | https://pt.mouser.com/ProductDetail/Molex/22-23-2021?qs=ILqg114nvd4YKlRlbo3yMg%3D%3D | 0.21 | 22-23-2021 | Digikey | https://www.digikey.pt/en/products/detail/0022232021/900-0022232021-ND/26667 | 0.20333 | 2.44
12 | Molex 2 pins 180° receptacle | 15 | 0.16 | 22-01-3027 | Farnell | https://pt.farnell.com/molex/22-01-3027/connector-rcpt-2pos-1row-2-54mm/dp/1462825 | 0.158 | 22-01-3027 | Avnet | https://www.avnet.com/shop/us/products/molex/22-01-3027-3074457345643196670 | 0.22 | 22-01-3027 | Mouser | https://pt.mouser.com/ProductDetail/Molex/22-01-3027?qs=cRUT3GdJqnwywyFd19%252BSsA%3D%3D | 0.17933 | 2.152
5 | Molex 3 pins 180° header | 12 | 0.28 | 22-23-2031 | Farnell | https://pt.farnell.com/molex/22-23-2031/connector-header-3pos-1row-2-54mm/dp/1462950?MER=sy-me-pd-mi-alte | 0.27 | 22-23-2031 | Digikey | https://www.digikey.pt/en/products/detail/0022232031/WM4201-ND/26669 | 0.128 | 22-23-2031 | Avnet | https://www.avnet.com/shop/us/products/molex/22-23-2031-3074457345626470039 | 0.226 | 1.13
5 | Molex 3 pins 180° receptacle | 16 | 0.17 | 22-01-2037 | Farnell | https://pt.farnell.com/molex/22-01-2037/connector-rcpt-3pos-1row-2-54mm/dp/1462834 | 0.16 | 22-01-2037 | Digikey | https://www.digikey.pt/en/products/detail/0022012037/WM2012-ND/171992 | 0.191 | 2037-01-22 | Avnet | https://www.avnet.com/shop/us/products/molex/22-01-2037-3074457345643196726 | 0.17367 | 0.86833
2 | Molex 4 pins 180° header | 13 | 0.58 | 22-23-2041 | Farnell | https://pt.farnell.com/molex/22-23-2041/connector-header-4pos-1row-2-54mm/dp/1462920?MER=TARG-MER-PDP-RECO-STM71168 | 0.33 | 22-23-2041 | Mouser | https://pt.mouser.com/ProductDetail/Molex/22-23-2041?qs=ILqg114nvd5W6e%252BaZws1Xg%3D%3D | 0.36 | 22-23-2041 | Digikey | https://www.digikey.pt/en/products/detail/0022232041/WM4202-ND/26671 | 0.42333 | 0.84667
2 | Molex 4 pins 180° receptacle | 17 | 0.23 | 22-01-2047 | Farnell | https://pt.farnell.com/molex/22-01-2047/connector-rcpt-4pos-1row-2-54mm/dp/1462809 | 0.05421 | 22-01-2047 | Heilind | https://estore.heilind.de/?page=item-search-results&query=22-01-2047 | 0.097 | 22-01-2047 | Avnet | https://www.avnet.com/shop/us/products/molex/22-01-2047-3074457345626398365 | 0.12707 | 0.25414
1 | Molex 5 pins 180° header | 14 | 0.45 | 22-23-2051 | Farnell | https://pt.farnell.com/molex/22-23-2051/connector-header-5pos-1row-2-54mm/dp/1462952?st=pin%20header,%20signal,%20wire-to-board,%202.54%20mm | 0.42 | 22-23-2051 | Digikey | https://www.digikey.pt/en/products/detail/0022232051/WM4203-ND/26673 | 0.41 | 22-23-2051 | Mouser | https://pt.mouser.com/ProductDetail/Molex/22-23-2051?qs=ILqg114nvd59B%2FNFe4wunQ%3D%3D | 0.42667 | 0.42667
1 | Molex 5 pins 180° receptacle | 18 | 0.29 | 22-01-3057 | Farnell | https://pt.farnell.com/molex/22-01-3057/connector-rcpt-5pos-1row-2-54mm/dp/1462874 | 0.18 | 22-01-3057 | Mouser | https://pt.mouser.com/ProductDetail/Molex/22-01-3057?qs=dvxwXVM4mZX5H9Q4idh0EQ%3D%3D | 0.06983 | 22-01-3057 | Heilind | https://estore.heilind.de/?page=item-search-results&query=22-01-3057 | 0.17994 | 0.17994
2 | Molex 6 pins 180° header | 34 | 0.69 | 22-23-2061 | Farnell | https://pt.farnell.com/molex/22-23-2061/connector-header-6pos-1row-2-54mm/dp/1462922?st=pin%20header,%20signal,%20wire-to-board,%202.54%20mm | 0.46 | 22-23-2061 | Digikey | https://www.digikey.pt/en/products/detail/0022232061/WM4204-ND/26675 | 0.268 | 22-23-2061 | Distrelec | https://www.distrelec.biz/en/kk-254-through-hole-pcb-straight-contacts-rows-54mm-pitch-molex-22-23-2061/p/30065097 | 0.47267 | 0.94533
2 | Molex 6 pins 180° receptacle | 19 | 0.44 | 22-01-3067 | Farnell | https://pt.farnell.com/molex/22-01-3067/connector-rcpt-6pos-1row-2-54mm/dp/1654529 | 0.47 | 22-01-3067 | Digikey | https://www.digikey.pt/en/products/detail/0022013067/WM2004-ND/26439 | 0.46 | 22-01-3067 | Mouser | https://pt.mouser.com/ProductDetail/Molex/22-01-3067?qs=cRUT3GdJqnx%252BQBgba2oxqQ%3D%3D | 0.45667 | 0.91333
64 | KK crimp terminals | 20 | 0.0916 | 08-51-0108 | Farnell | https://pt.farnell.com/molex/08-51-0108/contact-socket-30-22awg-crimp/dp/3103147?st=kk%202759 | 0.056 | 08-51-0108 | Newark | https://www.newark.com/molex/08-51-0108/contact-socket-30-22awg-crimp/dp/03AH3780 | 0.1 | 08-51-0108 | Digikey | https://www.digikey.pt/en/products/detail/0008510108/WM19393CT-ND/8638483 | 0.082533 | 5.2821
1 | PCB push button | 33 | 0.138 | PHAP5-30VA2B3T2N2 | Farnell | https://pt.farnell.com/apem/phap5-30va2b3t2n2/tactile-switch-0-05a-12vdc-260gf/dp/3796573?st=push%20button%20pcb%20tht | 0.1428 | PHAP5-30VA2B3T2N2 | Distrelec | https://www.distrelec.biz/en/tactile-switch-phap5-30-no-6n-6mm-apem-phap5-30va2b3t2n2/p/30251924 | 0.103 | PHAP5-30VA2B3T2N2 | TTI Europe | https://www.ttieurope.com/content/ttieurope/en/apps/part-detail.html | 0.12793 | 0.12793
4 | Momentary (On)-Off panel pushbutton | 21 | 1.03 | MCPS25B-3 | Farnell | https://pt.farnell.com/multicomp/mcps25b-3/pushbutton-switch-spst-1a-250v/dp/2913862 | 1.43 | MCPS25B-3 | Newark | https://www.newark.com/multicomp-pro/mcps25b-3/pushbutton-switch-spst-1a-250v/dp/69AC6100 | 1.213 | MCPS25B-3 | element14 | https://sg.element14.com/multicomp/mcps25b-3/pushbutton-switch-spst-1a-250v/dp/2913862 | 1.2243 | 4.8973
1 | Self-locking On-Off panel pushbutton | 22 | 1.03 | MCPS25A-3 | Farnell | https://pt.farnell.com/multicomp/mcps25a-3/pushbutton-switch-spst-1a-250v/dp/2913866?ost=mcps25a-3 | 1.43 | MCPS25A-3 | Newark | https://www.newark.com/multicomp-pro/mcps25a-3/pushbutton-switch-spst-1a-250v/dp/69AC6096 | 1.213 | MCPS25A-3 | element14 | https://sg.element14.com/multicomp/mcps25a-3/pushbutton-switch-spst-1a-250v/dp/2913866 | 1.2243 | 1.2243
0 | Audio jack for panel, 3 contacts, 3.5 mm | 23 | 0.771 | MJ-355W | Farnell | https://pt.farnell.com/multicomp-pro/mj-355w/socket-3-5mm-jack-pk5/dp/1267384?st=PANEL | 4.55 | MJ-355W | Newark | https://www.newark.com/pro-signal/mj-355w/connector-rca-phono-jack-3-position/dp/26M1581 | 1.71 | MJ-355W | Distrelec | https://www.distrelec.biz/en/jack-panel-socket-vertical-mm-poles-marushin-electric-mj-355w/p/14270112 | 2.3437 | 0
1 | Circular connector, panel mount, at least 3 ways | 24 | 1.58 | PSG01593 | Farnell | https://pt.farnell.com/pro-signal/psg01593/plug-multipole-panel-4way/dp/1280759?st=circular%20panel%20connector | 1.838 | PSG01593 | Newark | https://www.newark.com/pro-signal/psg01593/product-range/dp/24M6405 | 1.093 | PSG01593 | element14 | https://sg.element14.com/pro-signal/psg01593/plug-multipole-panel-4way/dp/1280759 | 1.5037 | 1.5037
1 | Circular connector, cable mount, at least 3 ways | 25 | 1.58 | PSG01590 | Farnell | https://pt.farnell.com/pro-signal/psg01590/circular-connector-receptacle/dp/1280756?MER=sy-me-pd-mi-acce | 1.095 | PSG01590 | element14 | https://sg.element14.com/pro-signal/psg01590/circular-connector-receptacle/dp/1280756 | 1.841 | PSG01590 | Newark | https://www.newark.com/pro-signal/psg01590/product-range/dp/26M2076 | 1.5053 | 1.5053
0 | Circular connector, panel mount, at least 5 ways | 26 | 1.06 | PSG01594 | Farnell | https://pt.farnell.com/pro-signal/psg01594/plug-multipole-5way/dp/1280760?st=circular%20panel%20connector | 0.702 | PSG01594 | element14 | https://sg.element14.com/pro-signal/psg01594/plug-multipole-5way/dp/1280760 | 1.128 | PSG01594 | Newark | https://www.newark.com/pro-signal/psg01594/circular-connector-plug-5-pin/dp/24M6406 | 0.96333 | 0
1 | LED 5mm | 27 | 0.166 | C503B-RAN-CZ0C0AA1 | Farnell | https://pt.farnell.com/cree/c503b-ran-cz0c0aa1/led-5mm-red-32-9cd-624nm/dp/2840473?st=led%20red%205mm | 0.15 | C503B-RAN-CZ0C0AA1 | Digikey | https://www.digikey.pt/en/products/detail/C503B-RAN-CZ0C0AA1/C503B-RAN-CZ0C0AA1-ND/6561758 | 0.15 | C503B-RAN-CZ0C0AA1 | Mouser | https://pt.mouser.com/ProductDetail/Cree-LED/C503B-RAN-CZ0C0AA1 | 0.15533 | 0.15533
1 | Panel LED holder, 5mm | 28 | 0.63 | CLP127BLK | Farnell | https://pt.farnell.com/vcc-visual-communications-company/clp127blk/led-mounting-clip/dp/2293486 | 0.62 | CLP127BLK | Digikey | https://www.digikey.pt/en/products/detail/CLP_127_BLK/CLP_127_BLK-ND/4515445 | 0.57 | CLP127BLK | Mouser | https://eu.mouser.com/ProductDetail/VCC/CLP_127_BLK | 0.60667 | 0.60667
1 | ADS1115 module | 30 | 15.16 | ADAFRUIT 1085 | Digikey | https://www.digikey.pt/pt/products/detail/adafruit-industries-llc/1085/5761229 | 9.5 | JOY-IT KY-053 | Mauser | https://mauser.pt/catalog/product_info.php?cPath=1667_2604_2204&products_id=096-7616 | 15.73 | ADAFRUIT 1085 | Distrelec | https://www.distrelec.biz/en/ads1115-16-bit-adc-board-adafruit-1085/p/30091131?utm_source=octopart&utm_medium=comparison-engines&utm_campaign=price-comparison&ext_cid=ceoctaqzzen-na | 13.4633 | 13.4633
1 | DS3231 module | 31 | 8.2 | DS3231+AT24C32 module | Mauser | https://mauser.pt/catalog/product_info.php?products_id=096-8833 | 5.6 | ARD01039 | bot'n'roll | https://www.botnroll.com/pt/arduino-acessorios/1614-modulo-rtc-ds3231.html | 7.82 | EF16B0024BG | Electrofun | https://www.electrofun.pt/comunicacao/modulo-rtc-ds3231-relogio?utm_campaign=efshopping&utm_source=google&utm_medium=cpc&utm_source=google&utm_medium=shopping&utm_campaign=roas&gclid=CjwKCAiAmuKbBhA2EiwAxQnt7zzsX3PW1tTG8f9NJOHm9RZea6LbsGf31QytlYxKWxiH4QJDmnxmERoCl6wQAvD_BwE | 7.2067 | 7.2067
1 | microSD card module | 32 | 4.49 | PTR006540 | PTRobotics | https://www.ptrobotics.com/conversores/6540-microsd-card-adapter-w-level-shifters.html | 2.95 | ARD01051 | bot'n'roll | https://www.botnroll.com/pt/arduino-acessorios/4152-m-dulo-leitor-cart-es-micro-sd-interface-spi.html | 6.48 | DFR0229 | DFRobot | https://www.digikey.pt/pt/products/detail/dfrobot/DFR0229/6588460 | 4.64 | 4.64
1 | 16X2 LCD screen I2C module | 35 | 8.29 | EF16A0036OK | Electrofun | https://www.electrofun.pt/display/display-lcd-i2c | 7.9 | LCD01100 | bot'n'roll | https://www.botnroll.com/pt/lcds-e-displays/2989-display-i2c-lcd1602-16x2-c-driver-p-funduino-azul.html | 8.18 | PTR005097 | PTRobotics | https://www.ptrobotics.com/lcd-alfanumerico/5097-16x2-i2c-lcd-module.html?gclid=CjwKCAiAmuKbBhA2EiwAxQnt74Qd9YWPgskYE4oxC54W8BUqJ0_jDiu7xGeGTpY7lemmcpvHl-PHqhoCGZ8QAvD_BwE | 8.1233 | 8.1233
1 | ADXL 335 breakout board | 36a, 36b | 14.7 | PTR004892 | PTRobotics | https://www.ptrobotics.com/acelerometros/4892-gy-61-adxl335-triple-axis-accelerometer-module.html?gclid=CjwKCAiAmuKbBhA2EiwAxQnt74uSt2MTOgx0ArmnkW2s37cLb_31sZvDcv-IqMbGrn4tMXgOASQTxRoCfsQQAvD_BwE | 12.02 | EF18B0289BG | Electrofun | https://www.electrofun.pt/sensores-arduino/modulo-acelerometro-3-eixos-adxl335?utm_campaign=efshopping&utm_source=google&utm_medium=cpc&utm_source=google&utm_medium=shopping&utm_campaign=roas&gclid=CjwKCAiAmuKbBhA2EiwAxQnt70yws_hnJR_heor4zTCi23pI0JpdyR2v8vYWPGQx3NjdCty1EfEofxoCyGIQAvD_BwE | 18.35 | SEN01002 | bot'n'roll | https://www.botnroll.com/pt/acelerometros/228-sen-09269-acelerometro-de-3-eixos-analogico.html | 15.0233 | 15.0233
0 | DHT 22 module | 37 | 10.95 | PTR002332 | PTRobotics | https://www.ptrobotics.com/atmosfericos/2332-dht22-temperature-humidity-sensor.html | 9.4 | EF16A0052OK | Electrofun | https://www.electrofun.pt/sensores-arduino/sensor-humidade-temperatura-dht22 | 11.6 | SEN06002 | bot'n'roll | https://www.botnroll.com/pt/temperatura/325-sensor-de-temperatura-e-humidade-rht03.html | 10.65 | 0
5 | 24 AWG cables (meter) | 38 | 1.71 | PP002606 | Farnell | https://pt.farnell.com/pro-power/pp002606/ribbon-cable-6cond-24awg-per-m/dp/3050572?st=24%20awg | 1.932 | PP002606 | element14 | https://sg.element14.com/pro-power/pp002606/ribbon-cable-6cond-24awg-per-m/dp/3050572 | 1.2 | CAB01054 | bot'n'roll | https://www.botnroll.com/pt/multicondutores/2743-flat-cable-colorido-1-27mm-14x28awg-1metro.html | 1.614 | 8.07
1 | PCB wafer | See schematics | 23.11 | - | JLCPCB | https://jlcpcb.com/?_ga=2.233859930.596803965.1669117591-1780557897.1669117591 | 27.8689 | - | PCBWay | https://www.pcbway.com/ | 28.043 | - | PCBGoGo | https://www.pcbgogo.com/ | 26.3406 | 26.3406
1 | External box (3D printed) | See model | 1.61 |  | In-house printer | [5 empty] | 0 |  |  |  | 0.805 | 0.805
[15 empty] | Total: | 116.7386
Values converted from dollars to euros with a rate 1 USD = 0.967 EUR
Note on Q1: [Threaded comment] Your version of Excel allows you to read this threaded comment; however, any edits to it will get removed if the file is opened in a newer version of Excel. Learn more: https://go.microsoft.com/fwlink/?linkid=870924 Comment: Mauser
Note on P2: [Threaded comment] Your version of Excel allows you to read this threaded comment; however, any edits to it will get removed if the file is opened in a newer version of Excel. Learn more: https://go.microsoft.com/fwlink/?linkid=870924 Comment: Mauser